## Netlist
Ref | Value | Footprint | Pin | Net | Sheet
U1 | ESP32-S3-MINI-1 | ESP32-S3-MINI-1 | 3V3 | VDD_3V3 | MCU
U1 | ESP32-S3-MINI-1 | ESP32-S3-MINI-1 | GND | GND | MCU
U1 | ESP32-S3-MINI-1 | ESP32-S3-MINI-1 | EN | NRST | MCU
U1 | ESP32-S3-MINI-1 | ESP32-S3-MINI-1 | IO0 | BOOT | MCU
U1 | ESP32-S3-MINI-1 | ESP32-S3-MINI-1 | IO1 | VBAT_SENSE | MCU
U1 | ESP32-S3-MINI-1 | ESP32-S3-MINI-1 | IO2 | UART0_RX | MCU
U1 | ESP32-S3-MINI-1 | ESP32-S3-MINI-1 | IO3 | UART0_TX | MCU
U1 | ESP32-S3-MINI-1 | ESP32-S3-MINI-1 | IO4 | TMF8829_INT | MCU
U1 | ESP32-S3-MINI-1 | ESP32-S3-MINI-1 | IO8 | I2C_SDA | MCU
U1 | ESP32-S3-MINI-1 | ESP32-S3-MINI-1 | IO9 | I2C_SCL | MCU
U1 | ESP32-S3-MINI-1 | ESP32-S3-MINI-1 | IO38 | LED_BLUE | MCU
U1 | ESP32-S3-MINI-1 | ESP32-S3-MINI-1 | IO47 | LED_GREEN | MCU
U1 | ESP32-S3-MINI-1 | ESP32-S3-MINI-1 | IO48 | LED_RED | MCU
U2 | TMF8829 | OLGA-26 | VDD | VDD_3V3 | ToF
U2 | TMF8829 | OLGA-26 | GND | GND | ToF
U2 | TMF8829 | OLGA-26 | VCSEL | VDD_3V3 | ToF
U2 | TMF8829 | OLGA-26 | SDA | I2C_SDA | ToF
U2 | TMF8829 | OLGA-26 | SCL | I2C_SCL | ToF
U2 | TMF8829 | OLGA-26 | GPIO0 | TMF8829_INT | ToF
U2 | TMF8829 | OLGA-26 | GPIO1 | NC | ToF
U3 | AP7362-33SP | SOP-8 | VIN | VBAT | Power
U3 | AP7362-33SP | SOP-8 | VOUT | VDD_3V3 | Power
U3 | AP7362-33SP | SOP-8 | GND | GND | Power
U3 | AP7362-33SP | SOP-8 | EN | VDD_3V3 | Power
U4 | TP4056 | SOP-8 | VCC | USB_VBUS | Power
U4 | TP4056 | SOP-8 | BAT | VBAT | Power
U4 | TP4056 | SOP-8 | GND | GND | Power
U4 | TP4056 | SOP-8 | PROG | TP_PROG | Power
U4 | TP4056 | SOP-8 | CHRG | NC | Power
U4 | TP4056 | SOP-8 | STDBY | NC | Power
U5 | DW01 | SOT-23-6 | VDD | VBAT | Power
U5 | DW01 | SOT-23-6 | VSS | GND | Power
U5 | DW01 | SOT-23-6 | OD | FS8205_OD | Power
U5 | DW01 | SOT-23-6 | OC | FS8205_OC | Power
U5 | DW01 | SOT-23-6 | CS | VBAT_SENSE2 | Power
U6 | FS8205 | TSSOP-8 | OD | FS8205_OD | Power
U6 | FS8205 | TSSOP-8 | OC | FS8205_OC | Power
U6 | FS8205 | TSSOP-8 | BAT- | BAT_NEG | Power
U6 | FS8205 | TSSOP-8 | GND | GND | Power
J1 | USB-C_16P | USB-C_Receptacle | VBUS | USB_VBUS | USB
J1 | USB-C_16P | USB-C_Receptacle | GND | GND | USB
J1 | USB-C_16P | USB-C_Receptacle | CC1 | CC1 | USB
J1 | USB-C_16P | USB-C_Receptacle | CC2 | CC2 | USB
J2 | 18650_Holder | THT_18650 | POS | VBAT | Battery
J2 | 18650_Holder | THT_18650 | NEG | BAT_NEG | Battery
J4 | Header_3P | 2.54mm_THT | 1 | UART0_TX | Debug
J4 | Header_3P | 2.54mm_THT | 2 | UART0_RX | Debug
J4 | Header_3P | 2.54mm_THT | 3 | GND | Debug
D1 | LED_RGB_CA | PLCC-4 | R | LED_RED | LED
D1 | LED_RGB_CA | PLCC-4 | G | LED_GREEN | LED
D1 | LED_RGB_CA | PLCC-4 | B | LED_BLUE | LED
D1 | LED_RGB_CA | PLCC-4 | A | VDD_3V3 | LED
C1 | 10µF | 0805 | 1 | VDD_3V3 | Decoupling
C1 | 10µF | 0805 | 2 | GND | Decoupling
C2 | 10µF | 0805 | 1 | VDD_3V3 | Decoupling
C2 | 10µF | 0805 | 2 | GND | Decoupling
C3 | 100nF | 0603 | 1 | VDD_3V3 | Decoupling
C3 | 100nF | 0603 | 2 | GND | Decoupling
C4 | 100nF | 0603 | 1 | VDD_3V3 | Decoupling
C4 | 100nF | 0603 | 2 | GND | Decoupling
C5 | 100nF | 0603 | 1 | VDD_3V3 | Decoupling
C5 | 100nF | 0603 | 2 | GND | Decoupling
C6 | 100nF | 0603 | 1 | VDD_3V3 | Decoupling
C6 | 100nF | 0603 | 2 | GND | Decoupling
C7 | 22µF | 0805 | 1 | VBAT | Decoupling
C7 | 22µF | 0805 | 2 | GND | Decoupling
C8 | 1µF | 0603 | 1 | NRST | Decoupling
C8 | 1µF | 0603 | 2 | GND | Decoupling
R1 | 220Ω | 0603 | 1 | LED_RED | LED
R1 | 220Ω | 0603 | 2 | LED_RED_MCU | LED
R2 | 220Ω | 0603 | 1 | LED_GREEN | LED
R2 | 220Ω | 0603 | 2 | LED_GREEN_MCU | LED
R3 | 220Ω | 0603 | 1 | LED_BLUE | LED
R3 | 220Ω | 0603 | 2 | LED_BLUE_MCU | LED
R4 | 100kΩ | 0603 | 1 | VBAT | ADC
R4 | 100kΩ | 0603 | 2 | VBAT_SENSE | ADC
R5 | 100kΩ | 0603 | 1 | VBAT_SENSE | ADC
R5 | 100kΩ | 0603 | 2 | GND | ADC
R6 | 10kΩ | 0603 | 1 | I2C_SDA | Pull-up
R6 | 10kΩ | 0603 | 2 | VDD_3V3 | Pull-up
R7 | 10kΩ | 0603 | 1 | I2C_SCL | Pull-up
R7 | 10kΩ | 0603 | 2 | VDD_3V3 | Pull-up
R8 | 10kΩ | 0603 | 1 | BOOT | Pull-up
R8 | 10kΩ | 0603 | 2 | VDD_3V3 | Pull-up
R9 | 10kΩ | 0603 | 1 | NRST | Pull-up
R9 | 10kΩ | 0603 | 2 | VDD_3V3 | Pull-up
R10 | 2.4kΩ | 0603 | 1 | TP_PROG | Config
R10 | 2.4kΩ | 0603 | 2 | GND | Config
R11 | 5.1kΩ | 0603 | 1 | CC1 | USB-C
R11 | 5.1kΩ | 0603 | 2 | GND | USB-C
R12 | 5.1kΩ | 0603 | 1 | CC2 | USB-C
R12 | 5.1kΩ | 0603 | 2 | GND | USB-C

## BOM
Ref | Value | Package | Qty | Manufacturer | Description
U1 | ESP32-S3-MINI-1 | ESP32-S3-MINI-1 | 1 | Espressif | MCU + WiFi/BLE
U2 | TMF8829 | OLGA-26 | 1 | ams-OSRAM | dToF 16×16 sensor
U3 | AP7362-33SP | SOP-8 | 1 | Diodes Inc | 3.3V LDO 1.5A
U4 | TP4056 | SOP-8 | 1 | TPower | Li-Ion charger IC
U5 | DW01 | SOT-23-6 | 1 | Fortune | Battery protection IC
U6 | FS8205 | TSSOP-8 | 1 | Fortune | Dual N-MOSFET
J1 | USB-C_16P | USB-C_Receptacle | 1 | Generic | USB-C power only
J2 | 18650_Holder | THT_18650 | 1 | Generic | 18650 battery holder
J4 | Header_3P | 2.54mm_THT | 1 | Generic | Debug UART header
D1 | LED_RGB_CA | PLCC-4 | 1 | Generic | Common anode RGB LED
C1,C2 | 10µF | 0805 | 2 | Murata | VDD decoupling cap
C3..C6 | 100nF | 0603 | 4 | Murata | VDD decoupling cap
C7 | 22µF | 0805 | 1 | Murata | Battery bulk capacitor
C8 | 1µF | 0603 | 1 | Murata | Reset RC capacitor
R1..R3 | 220Ω | 0603 | 3 | Yageo | LED current limiting R
R4,R5 | 100kΩ | 0603 | 2 | Yageo | Battery sense divider
R6,R7 | 10kΩ | 0603 | 2 | Yageo | I2C bus pull-up
R8,R9 | 10kΩ | 0603 | 2 | Yageo | Boot/Reset pull-up
R10 | 2.4kΩ | 0603 | 1 | Yageo | TP4056 charge current
R11,R12 | 5.1kΩ | 0603 | 2 | Yageo | USB-C CC pulldown
TOTAL |  |  | 30

## Nets
Net Name | Connected Pins
VDD_3V3 | U1.3V3, U2.VDD, U2.VCSEL, U3.VOUT, U3.EN, D1.A, R6.2, R7.2, R8.2, R9.2, C1.1, C2.1, C3.1, C4.1, C5.1, C6.1
VBAT | U3.VIN, U4.BAT, U5.VDD, J2.POS, C7.1, R4.1
GND | U1.GND, U2.GND, U3.GND, U4.GND, U5.VSS, U6.GND, J1.GND, J2.NEG, J4.3 + 18 capacitors & resistors
USB_VBUS | U4.VCC, J1.VBUS
I2C_SDA | U1.IO8, U2.SDA, R6.1
I2C_SCL | U1.IO9, U2.SCL, R7.1
TMF8829_INT | U1.IO4, U2.GPIO0
VBAT_SENSE | U1.IO1, R4.2, R5.1
NRST | U1.EN, R9.1, C8.1
BOOT | U1.IO0, R8.1
LED_RED | D1.R, R1.2
LED_GREEN | D1.G, R2.2
LED_BLUE | D1.B, R3.2
UART0_TX | U1.IO3, J4.1
UART0_RX | U1.IO2, J4.2

## MCU Pin Map
Pin | Function | Net | Notes
3V3 | Power | VDD_3V3
GND | Power | GND
EN | Control | NRST | Pull-up 10kΩ to VDD_3V3 + 1µF to GND
IO0 | GPIO / BOOT | BOOT | Pull-up 10kΩ. GND to enter flash mode
IO1 | ADC1_CH0 | VBAT_SENSE | Voltage divider R4/R5 (100k:100k)
IO2 | UART0_RX | UART0_RX | Debug header J4 pin 2
IO3 | UART0_TX | UART0_TX | Debug header J4 pin 1
IO4 | GPIO | TMF8829_INT | TMF8829 interrupt (not connected in V1)
IO8 | I2C_SDA | I2C_SDA | Pull-up 10kΩ to VDD_3V3
IO9 | I2C_SCL | I2C_SCL | Pull-up 10kΩ to VDD_3V3
IO38 | GPIO | LED_BLUE | Via R3 220Ω current limiting
IO47 | GPIO | LED_GREEN | Via R2 220Ω current limiting
IO48 | GPIO | LED_RED | Via R1 220Ω current limiting